## CoreBurner
Motor Geometry |  |  |  | Propellant Characteristics |  |  |  | Simulation Parameters
| Grain OD: | 1.214 | inches |  | Density: | 0.062 | lbs/in^3 |  |  | Interval Distance DIA: | 0.01428 | inches
| Core Diameter: | 0.5 | inches |  | Burn Rate Coefficient: | 0.0676 | psi, in/sec |  |  | Interval Distance Linear: | 0.00714 | inches
| Core Length: | 6.625 | inches |  | Burn Rate Exponent: | 0.22
| Nozzle Throat Diameter: | 0.375 | inches |  | C-Star: | 885 | m/s
| Nozzle Exit Pressure: | 14.7 | psi |  | Specific Heat Ratio: | 1.137
| Grain Length: | 6.982 | inches
| Grain Mass: | 0.42021 | lbs
Performance Summary
| Total Impulse: | 44.8045 | lb-sec
| Total Impulse: | 198.9319 | N-sec
| Burn Time: | 1.6923 | sec
| Average Thrust: | 26.476 | lbf
| Average Thrust: | 117.5533 | N
| Specfic Impulse: | 106.6248 | sec
| Max Chamber Pressure: | 326.3853 | psi
| Max Thrust: | 46.9116 | lbf
| Max Thrust: | 208.2875 | N
| Motor Classifcation: | H
| Interval # | Core DIA (inches) | Core Length (inches) | Kn | Pressure (psi) | Thrust Coefficient | Burn Rate (in/sec) | Interval Time (sec) | Time (sec) | Thrust (lbf) | Thrust (N) | Interval Impulse (lb-sec)
| 0 | 0.5 | 6.625 | 0 | 0 | 0 | 0 | 0 | 0 | 0 | 0 | 0
Ignition> | 1 | 0.51428 | 6.6321 | 98.8984 | 98.5999 | 1.0557 | 0.18561 | 0.038468 | 0.038468 | 11.4907 | 51.0189 | 0.44202
| 2 | 0.52856 | 6.6393 | 101.8056 | 102.3311 | 1.0648 | 0.18713 | 0.038155 | 0.076623 | 12.0284 | 53.4062 | 0.45894
| 3 | 0.54284 | 6.6464 | 104.7214 | 106.1037 | 1.0736 | 0.18863 | 0.037852 | 0.11447 | 12.5745 | 55.8308 | 0.47597
| 4 | 0.55712 | 6.6536 | 107.6459 | 109.9174 | 1.082 | 0.1901 | 0.037559 | 0.15203 | 13.1289 | 58.2924 | 0.49311
| 5 | 0.5714 | 6.6607 | 110.5792 | 113.772 | 1.0901 | 0.19155 | 0.037276 | 0.18931 | 13.6916 | 60.7906 | 0.51036
| 6 | 0.58568 | 6.6678 | 113.5211 | 117.6671 | 1.098 | 0.19297 | 0.037 | 0.22631 | 14.2625 | 63.3253 | 0.52772
| 7 | 0.59996 | 6.675 | 116.4717 | 121.6024 | 1.1056 | 0.19437 | 0.036734 | 0.26304 | 14.8415 | 65.8961 | 0.54518
| 8 | 0.61424 | 6.6821 | 119.4311 | 125.5777 | 1.113 | 0.19575 | 0.036475 | 0.29952 | 15.4285 | 68.5027 | 0.56275
| 9 | 0.62852 | 6.6893 | 122.3991 | 129.5926 | 1.1201 | 0.19711 | 0.036223 | 0.33574 | 16.0237 | 71.145 | 0.58042
| 10 | 0.6428 | 6.6964 | 125.3758 | 133.647 | 1.127 | 0.19845 | 0.035978 | 0.37172 | 16.6267 | 73.8227 | 0.5982
| 11 | 0.65708 | 6.7035 | 128.3613 | 137.7406 | 1.1337 | 0.19977 | 0.03574 | 0.40746 | 17.2378 | 76.5356 | 0.61608
| 12 | 0.67136 | 6.7107 | 131.3554 | 141.8732 | 1.1402 | 0.20108 | 0.035509 | 0.44297 | 17.8567 | 79.2835 | 0.63406
| 13 | 0.68564 | 6.7178 | 134.3582 | 146.0446 | 1.1465 | 0.20236 | 0.035283 | 0.47825 | 18.4834 | 82.0662 | 0.65215
| 14 | 0.69992 | 6.725 | 137.3698 | 150.2545 | 1.1526 | 0.20363 | 0.035063 | 0.51331 | 19.1179 | 84.8835 | 0.67033
| 15 | 0.7142 | 6.7321 | 140.39 | 154.5029 | 1.1586 | 0.20489 | 0.034849 | 0.54816 | 19.7602 | 87.7352 | 0.68861
| 16 | 0.72848 | 6.7392 | 143.4189 | 158.7895 | 1.1644 | 0.20612 | 0.034639 | 0.5828 | 20.4102 | 90.6211 | 0.707
| 17 | 0.74276 | 6.7464 | 146.4566 | 163.114 | 1.17 | 0.20735 | 0.034435 | 0.61724 | 21.0678 | 93.5411 | 0.72548
| 18 | 0.75704 | 6.7535 | 149.5029 | 167.4765 | 1.1755 | 0.20855 | 0.034236 | 0.65147 | 21.7331 | 96.495 | 0.74405
| 19 | 0.77132 | 6.7607 | 152.558 | 171.8767 | 1.1809 | 0.20975 | 0.034041 | 0.68551 | 22.406 | 99.4828 | 0.76273
| 20 | 0.7856 | 6.7678 | 155.6217 | 176.3144 | 1.1861 | 0.21093 | 0.033851 | 0.71937 | 23.0865 | 102.5041 | 0.7815
| 21 | 0.79988 | 6.7749 | 158.6941 | 180.7896 | 1.1913 | 0.21209 | 0.033665 | 0.75303 | 23.7745 | 105.559 | 0.80036
| 22 | 0.81416 | 6.7821 | 161.7753 | 185.302 | 1.1963 | 0.21325 | 0.033482 | 0.78651 | 24.4701 | 108.6472 | 0.81932
| 23 | 0.82844 | 6.7892 | 164.8651 | 189.8516 | 1.2011 | 0.21439 | 0.033304 | 0.81982 | 25.1731 | 111.7687 | 0.83837
| 24 | 0.84272 | 6.7964 | 167.9637 | 194.4382 | 1.2059 | 0.21552 | 0.03313 | 0.85295 | 25.8836 | 114.9233 | 0.85752
| 25 | 0.857 | 6.8035 | 171.0709 | 199.0618 | 1.2106 | 0.21663 | 0.032959 | 0.88591 | 26.6016 | 118.1109 | 0.87676
| 26 | 0.87128 | 6.8106 | 174.1869 | 203.7221 | 1.2151 | 0.21774 | 0.032792 | 0.9187 | 27.3269 | 121.3315 | 0.89609
| 27 | 0.88556 | 6.8178 | 177.3115 | 208.4191 | 1.2196 | 0.21883 | 0.032628 | 0.95133 | 28.0596 | 124.5848 | 0.91552
| 28 | 0.89984 | 6.8249 | 180.4448 | 213.1527 | 1.224 | 0.21992 | 0.032467 | 0.98379 | 28.7997 | 127.8709 | 0.93504
| 29 | 0.91412 | 6.8321 | 183.5869 | 217.9228 | 1.2282 | 0.22099 | 0.032309 | 1.0161 | 29.5472 | 131.1895 | 0.95464
| 30 | 0.9284 | 6.8392 | 186.7376 | 222.7292 | 1.2324 | 0.22205 | 0.032154 | 1.0483 | 30.302 | 134.5407 | 0.97434
| 31 | 0.94268 | 6.8463 | 189.8971 | 227.572 | 1.2365 | 0.22311 | 0.032003 | 1.0803 | 31.064 | 137.9244 | 0.99413
| 32 | 0.95696 | 6.8535 | 193.0652 | 232.4509 | 1.2406 | 0.22415 | 0.031854 | 1.1121 | 31.8334 | 141.3403 | 1.014
| 33 | 0.97124 | 6.8606 | 196.2421 | 237.366 | 1.2445 | 0.22518 | 0.031707 | 1.1438 | 32.61 | 144.7886 | 1.034
| 34 | 0.98552 | 6.8678 | 199.4276 | 242.3172 | 1.2484 | 0.22621 | 0.031564 | 1.1754 | 33.3939 | 148.2691 | 1.054
| 35 | 0.9998 | 6.8749 | 202.6219 | 247.3043 | 1.2522 | 0.22723 | 0.031422 | 1.2068 | 34.1851 | 151.7817 | 1.0742
| 36 | 1.0141 | 6.882 | 205.8248 | 252.3273 | 1.2559 | 0.22823 | 0.031284 | 1.2381 | 34.9834 | 155.3264 | 1.0944
| 37 | 1.0284 | 6.8892 | 209.0365 | 257.3861 | 1.2596 | 0.22923 | 0.031147 | 1.2692 | 35.789 | 158.9031 | 1.1147
| 38 | 1.0426 | 6.8963 | 212.2568 | 262.4807 | 1.2632 | 0.23022 | 0.031013 | 1.3002 | 36.6017 | 162.5117 | 1.1351
| 39 | 1.0569 | 6.9035 | 215.4859 | 267.611 | 1.2667 | 0.23121 | 0.030882 | 1.3311 | 37.4217 | 166.1522 | 1.1556
| 40 | 1.0712 | 6.9106 | 218.7236 | 272.777 | 1.2702 | 0.23218 | 0.030752 | 1.3619 | 38.2488 | 169.8245 | 1.1762
| 41 | 1.0855 | 6.9177 | 221.9701 | 277.9785 | 1.2736 | 0.23315 | 0.030625 | 1.3925 | 39.083 | 173.5286 | 1.1969
| 42 | 1.0998 | 6.9249 | 225.2252 | 283.2156 | 1.277 | 0.23411 | 0.030499 | 1.423 | 39.9244 | 177.2644 | 1.2177
| 43 | 1.114 | 6.932 | 228.4891 | 288.4881 | 1.2803 | 0.23506 | 0.030375 | 1.4534 | 40.773 | 181.0319 | 1.2385
| 44 | 1.1283 | 6.9392 | 231.7616 | 293.7961 | 1.2836 | 0.236 | 0.030254 | 1.4836 | 41.6286 | 184.831 | 1.2594
| 45 | 1.1426 | 6.9463 | 235.0429 | 299.1394 | 1.2868 | 0.23694 | 0.030134 | 1.5138 | 42.4914 | 188.6617 | 1.2804
| 46 | 1.1569 | 6.9534 | 238.3328 | 304.5181 | 1.2899 | 0.23787 | 0.030016 | 1.5438 | 43.3612 | 192.5239 | 1.3015
| 47 | 1.1712 | 6.9606 | 241.6315 | 309.9321 | 1.293 | 0.2388 | 0.0299 | 1.5737 | 44.2382 | 196.4177 | 1.3227
| 48 | 1.1854 | 6.9677 | 244.9388 | 315.3813 | 1.2961 | 0.23971 | 0.029786 | 1.6035 | 45.1223 | 200.3428 | 1.344
| 49 | 1.1997 | 6.9749 | 248.2549 | 320.8657 | 1.2991 | 0.24062 | 0.029673 | 1.6331 | 46.0134 | 204.2995 | 1.3654
| 50 | 1.214 | 6.982 | 251.5796 | 326.3853 | 1.302 | 0.24153 | 0.029562 | 1.6627 | 46.9116 | 208.2875 | 1.3868
End of Burn> | 51 | 0 | 0 | 0 | 0 | 0 | 0 | 0.029562 | 1.6923 | 0 | 0 | 0

## Nozzleless
Motor Geometry |  |  |  | Propellant Characteristics |  |  |  | Simulation Parameters
| Grain OD: | 1.214 | inches |  | Density: | 0.062 | lbs/in^3 |  |  | Interval Distance DIA: | 0.01428 | inches
| Core Diameter: | 0.5 | inches |  | Burn Rate Coefficient: | 0.0676 | psi, in/sec |  |  | Interval Distance Linear: | 0.00714 | inches
| Core Length: | 16 | inches |  | Burn Rate Exponent: | 0.22
| Grain Length: | 16.357 | inches |  | C-Star: | 885 | m/s
| Grain Mass: | 0.9786 | lbs
Performance Summary
| Total Impulse: | 66.1987 | lb-sec
| Total Impulse: | 293.9222 | N-sec
| Burn Time: | 2.1051 | sec
| Average Thrust: | 31.4473 | lbf
| Average Thrust: | 139.6262 | N
| Specfic Impulse: | 67.6462 | sec
| Max Chamber Pressure: | 133.8186 | psi
| Max Thrust: | 36.5242 | lbf
| Max Thrust: | 162.1674 | N
| Motor Classification: | H
| Interval # | Core DIA (inches) | Core Length (inches) | Kn | Pressure (psi) | Burn Rate (in/sec) | Interval Time (sec) | Time (sec) | Thrust (lbf) | Thrust (N) | Interval Impulse (lb-sec)
| 0 | 0.5 | 16 | 0 | 0 | 0 | 0 | 0 | 0 | 0 | 0
Ignition> | 1 | 0.51428 | 16.0071 | 125.5014 | 133.8186 | 0.19851 | 0.035968 | 0.035968 | 24.7314 | 109.8073 | 0.88954
| 2 | 0.52856 | 16.0143 | 122.1918 | 129.3112 | 0.19702 | 0.03624 | 0.072208 | 25.1354 | 111.6011 | 0.91091
| 3 | 0.54284 | 16.0214 | 119.0563 | 125.0727 | 0.19558 | 0.036507 | 0.10872 | 25.5314 | 113.3595 | 0.93207
| 4 | 0.55712 | 16.0286 | 116.0816 | 121.0804 | 0.19419 | 0.036768 | 0.14548 | 25.9196 | 115.0832 | 0.95302
| 5 | 0.5714 | 16.0357 | 113.2555 | 117.3143 | 0.19284 | 0.037025 | 0.18251 | 26.3001 | 116.7726 | 0.97376
| 6 | 0.58568 | 16.0428 | 110.5673 | 113.7563 | 0.19154 | 0.037277 | 0.21979 | 26.6731 | 118.4283 | 0.99428
| 7 | 0.59996 | 16.05 | 108.007 | 110.3904 | 0.19028 | 0.037524 | 0.25731 | 27.0385 | 120.0509 | 1.0146
| 8 | 0.61424 | 16.0571 | 105.5658 | 107.2018 | 0.18906 | 0.037767 | 0.29508 | 27.3965 | 121.6407 | 1.0347
| 9 | 0.62852 | 16.0643 | 103.2355 | 104.1774 | 0.18787 | 0.038005 | 0.33308 | 27.7473 | 123.1981 | 1.0545
| 10 | 0.6428 | 16.0714 | 101.0087 | 101.3053 | 0.18672 | 0.03824 | 0.37132 | 28.0909 | 124.7237 | 1.0742
| 11 | 0.65708 | 16.0785 | 98.8787 | 98.5748 | 0.1856 | 0.03847 | 0.40979 | 28.4274 | 126.2177 | 1.0936
| 12 | 0.67136 | 16.0857 | 96.8394 | 95.9758 | 0.18451 | 0.038697 | 0.44849 | 28.7569 | 127.6806 | 1.1128
| 13 | 0.68564 | 16.0928 | 94.885 | 93.4996 | 0.18345 | 0.03892 | 0.48741 | 29.0794 | 129.1127 | 1.1318
| 14 | 0.69992 | 16.1 | 93.0103 | 91.1379 | 0.18242 | 0.03914 | 0.52655 | 29.3951 | 130.5144 | 1.1505
| 15 | 0.7142 | 16.1071 | 91.2106 | 88.8833 | 0.18142 | 0.039356 | 0.5659 | 29.704 | 131.8859 | 1.169
| 16 | 0.72848 | 16.1142 | 89.4814 | 86.7288 | 0.18044 | 0.039569 | 0.60547 | 30.0062 | 133.2275 | 1.1873
| 17 | 0.74276 | 16.1214 | 87.8188 | 84.6682 | 0.17949 | 0.039779 | 0.64525 | 30.3017 | 134.5396 | 1.2054
| 18 | 0.75704 | 16.1285 | 86.2189 | 82.6957 | 0.17856 | 0.039986 | 0.68524 | 30.5906 | 135.8225 | 1.2232
| 19 | 0.77132 | 16.1357 | 84.6782 | 80.8059 | 0.17766 | 0.04019 | 0.72543 | 30.873 | 137.0763 | 1.2408
| 20 | 0.7856 | 16.1428 | 83.1935 | 78.9941 | 0.17677 | 0.040391 | 0.76582 | 31.149 | 138.3014 | 1.2581
| 21 | 0.79988 | 16.1499 | 81.7618 | 77.2555 | 0.17591 | 0.040589 | 0.80641 | 31.4184 | 139.4979 | 1.2752
| 22 | 0.81416 | 16.1571 | 80.3804 | 75.586 | 0.17507 | 0.040784 | 0.84719 | 31.6816 | 140.6662 | 1.2921
| 23 | 0.82844 | 16.1642 | 79.0465 | 73.9818 | 0.17424 | 0.040977 | 0.88817 | 31.9384 | 141.8064 | 1.3088
| 24 | 0.84272 | 16.1714 | 77.7579 | 72.4391 | 0.17344 | 0.041168 | 0.92934 | 32.1889 | 142.9188 | 1.3251
| 25 | 0.857 | 16.1785 | 76.5123 | 70.9547 | 0.17265 | 0.041356 | 0.97069 | 32.4332 | 144.0035 | 1.3413
| 26 | 0.87128 | 16.1856 | 75.3074 | 69.5254 | 0.17188 | 0.041541 | 1.0122 | 32.6714 | 145.0608 | 1.3572
| 27 | 0.88556 | 16.1928 | 74.1414 | 68.1484 | 0.17112 | 0.041725 | 1.054 | 32.9034 | 146.0909 | 1.3729
| 28 | 0.89984 | 16.1999 | 73.0124 | 66.8208 | 0.17038 | 0.041905 | 1.0959 | 33.1292 | 147.0939 | 1.3883
| 29 | 0.91412 | 16.2071 | 71.9187 | 65.5403 | 0.16966 | 0.042084 | 1.1379 | 33.3491 | 148.07 | 1.4035
| 30 | 0.9284 | 16.2142 | 70.8587 | 64.3043 | 0.16895 | 0.042261 | 1.1802 | 33.5629 | 149.0193 | 1.4184
| 31 | 0.94268 | 16.2213 | 69.8307 | 63.1108 | 0.16826 | 0.042435 | 1.2226 | 33.7708 | 149.9421 | 1.4331
| 32 | 0.95696 | 16.2285 | 68.8335 | 61.9576 | 0.16757 | 0.042608 | 1.2653 | 33.9726 | 150.8385 | 1.4475
| 33 | 0.97124 | 16.2356 | 67.8655 | 60.8429 | 0.16691 | 0.042778 | 1.308 | 34.1686 | 151.7087 | 1.4617
| 34 | 0.98552 | 16.2428 | 66.9256 | 59.7647 | 0.16625 | 0.042947 | 1.351 | 34.3587 | 152.5527 | 1.4756
| 35 | 0.9998 | 16.2499 | 66.0126 | 58.7214 | 0.16561 | 0.043114 | 1.3941 | 34.543 | 153.3708 | 1.4893
| 36 | 1.0141 | 16.257 | 65.1253 | 57.7114 | 0.16498 | 0.043279 | 1.4374 | 34.7214 | 154.1631 | 1.5027
| 37 | 1.0284 | 16.2642 | 64.2626 | 56.7331 | 0.16436 | 0.043442 | 1.4808 | 34.8941 | 154.9297 | 1.5159
| 38 | 1.0426 | 16.2713 | 63.4235 | 55.7852 | 0.16375 | 0.043603 | 1.5244 | 35.061 | 155.6707 | 1.5288
| 39 | 1.0569 | 16.2785 | 62.6072 | 54.8663 | 0.16315 | 0.043763 | 1.5682 | 35.2221 | 156.3863 | 1.5414
| 40 | 1.0712 | 16.2856 | 61.8125 | 53.9751 | 0.16257 | 0.043921 | 1.6121 | 35.3776 | 157.0765 | 1.5538
| 41 | 1.0855 | 16.2927 | 61.0388 | 53.1105 | 0.16199 | 0.044077 | 1.6562 | 35.5274 | 157.7416 | 1.5659
| 42 | 1.0998 | 16.2999 | 60.2852 | 52.2713 | 0.16142 | 0.044232 | 1.7004 | 35.6715 | 158.3815 | 1.5778
| 43 | 1.114 | 16.307 | 59.5509 | 51.4564 | 0.16087 | 0.044385 | 1.7448 | 35.81 | 158.9965 | 1.5894
| 44 | 1.1283 | 16.3142 | 58.8352 | 50.6649 | 0.16032 | 0.044536 | 1.7893 | 35.9429 | 159.5866 | 1.6008
| 45 | 1.1426 | 16.3213 | 58.1374 | 49.8958 | 0.15978 | 0.044687 | 1.834 | 36.0702 | 160.1519 | 1.6119
| 46 | 1.1569 | 16.3284 | 57.4568 | 49.1482 | 0.15925 | 0.044835 | 1.8788 | 36.192 | 160.6925 | 1.6227
| 47 | 1.1712 | 16.3356 | 56.7928 | 48.4212 | 0.15873 | 0.044983 | 1.9238 | 36.3082 | 161.2086 | 1.6332
| 48 | 1.1854 | 16.3427 | 56.1448 | 47.714 | 0.15822 | 0.045128 | 1.969 | 36.419 | 161.7002 | 1.6435
| 49 | 1.1997 | 16.3499 | 55.5123 | 47.0259 | 0.15771 | 0.045273 | 2.0142 | 36.5242 | 162.1674 | 1.6536
| 50 | 1.214 | 16.357 | 54.8946 | 46.3561 | 0.15721 | 0.045416 | 2.0596 | 36.6239 | 162.6103 | 1.6633
End of Burn> | 51 | 0 | 0 | 0 | 0 | 0 | 0.045416 | 2.1051 | 0 | 0 | 0

## CoredEndBurner
Motor Geometry |  |  |  | Propellant Characteristics |  |  |  | Simulation Parameters
| Grain OD: | 1.755 | inches |  | Density: | 0.062 | lbs/in^3 |  |  | Interval Distance DIA: | 0.0151 | inches
| Core Diameter: | 1 | inches |  | Burn Rate Coefficient: | 0.0676 | psi, in/sec |  |  | Interval Distance Linear: | 0.00755 | inches
| Core Length: | 0.5 | inches |  | Burn Rate Exponent: | 0.22
| Straight Section Length: | 7.5 | inches |  | C-Star: | 885 | m/s
| Nozzle Throat Diameter: | 0.125 | inches |  | Specific Heat Ratio: | 1.137
| Nozzle Exit Pressure: | 14.7 | psi
| Cored Portion Length: | 0.8775 | inches
| Overall Grain Length | 8.3775 | inches
| Grain Mass: | 1.2315 | lbs
Performance Summary
| Total Impulse: | 134.4036 | lb-sec
| Total Impulse: | 596.7519 | N-sec
| Burn Time: | 34.6746 | sec
| Average Thrust: | 3.8761 | lbf
| Average Thrust: | 17.2101 | N
| Specfic Impulse: | 109.1388 | sec
| Max Chamber Pressure: | 976.3429 | psi
| Max Thrust: | 17.593 | lbf
| Max Thrust: | 78.113 | N
| Motor Classification: | I
| Interval # | Core DIA (inches) | Core Length (inches) | Kn | Pressure (psi) | Thrust Coefficient | Burn Rate (in/sec) | Interval Time (sec) | Time (sec) | Thrust (lbf) | Thrust (N) | Interval Impulse (lb-sec)
| 0 | 1 | 0.5 | 0 | 0 | 0 | 0 | 0 | 0 | 0 | 0 | 0
Ignition> | 1 | 1.0151 | 0.50755 | 197.8422 | 239.8502 | 1.2465 | 0.2257 | 0.033451 | 0.033451 | 3.667 | 16.2816 | 0.12267
| 2 | 1.0302 | 0.5151 | 203.7719 | 249.1053 | 1.2535 | 0.22759 | 0.033174 | 0.066625 | 3.8301 | 17.0058 | 0.12706
| 3 | 1.0453 | 0.52265 | 209.7892 | 258.575 | 1.2604 | 0.22946 | 0.032903 | 0.099528 | 3.9976 | 17.7494 | 0.13153
| 4 | 1.0604 | 0.5302 | 215.894 | 268.2611 | 1.2672 | 0.23133 | 0.032638 | 0.13217 | 4.1695 | 18.5127 | 0.13608
| 5 | 1.0755 | 0.53775 | 222.0864 | 278.1654 | 1.2738 | 0.23318 | 0.032378 | 0.16454 | 4.3459 | 19.2958 | 0.14071
| 6 | 1.0906 | 0.5453 | 228.3664 | 288.2896 | 1.2802 | 0.23502 | 0.032125 | 0.19667 | 4.5268 | 20.0989 | 0.14542
| 7 | 1.1057 | 0.55285 | 234.7339 | 298.6354 | 1.2865 | 0.23685 | 0.031876 | 0.22854 | 4.7122 | 20.9222 | 0.15021
| 8 | 1.1208 | 0.5604 | 241.189 | 309.2046 | 1.2926 | 0.23867 | 0.031633 | 0.26018 | 4.9023 | 21.766 | 0.15508
| 9 | 1.1359 | 0.56795 | 247.7316 | 319.9989 | 1.2986 | 0.24048 | 0.031396 | 0.29157 | 5.0969 | 22.6304 | 0.16002
| 10 | 1.151 | 0.5755 | 254.3618 | 331.0199 | 1.3045 | 0.24228 | 0.031163 | 0.32274 | 5.2963 | 23.5156 | 0.16505
| 11 | 1.1661 | 0.58305 | 261.0795 | 342.2695 | 1.3102 | 0.24407 | 0.030934 | 0.35367 | 5.5004 | 24.4219 | 0.17015
| 12 | 1.1812 | 0.5906 | 267.8848 | 353.7492 | 1.3158 | 0.24584 | 0.030711 | 0.38438 | 5.7093 | 25.3493 | 0.17534
| 13 | 1.1963 | 0.59815 | 274.7777 | 365.4608 | 1.3213 | 0.24761 | 0.030491 | 0.41487 | 5.923 | 26.2981 | 0.1806
| 14 | 1.2114 | 0.6057 | 281.7581 | 377.4059 | 1.3267 | 0.24937 | 0.030276 | 0.44515 | 6.1416 | 27.2685 | 0.18594
| 15 | 1.2265 | 0.61325 | 288.826 | 389.5861 | 1.332 | 0.25112 | 0.030065 | 0.47521 | 6.365 | 28.2607 | 0.19137
| 16 | 1.2416 | 0.6208 | 295.9815 | 402.0032 | 1.3372 | 0.25286 | 0.029859 | 0.50507 | 6.5934 | 29.2748 | 0.19687
| 17 | 1.2567 | 0.62835 | 303.2246 | 414.6587 | 1.3423 | 0.25459 | 0.029656 | 0.53473 | 6.8268 | 30.3111 | 0.20245
| 18 | 1.2718 | 0.6359 | 310.5552 | 427.5543 | 1.3472 | 0.25631 | 0.029457 | 0.56418 | 7.0653 | 31.3697 | 0.20812
| 19 | 1.2869 | 0.64345 | 317.9734 | 440.6917 | 1.3521 | 0.25802 | 0.029261 | 0.59345 | 7.3088 | 32.4509 | 0.21386
| 20 | 1.302 | 0.651 | 325.4792 | 454.0724 | 1.3569 | 0.25973 | 0.029069 | 0.62252 | 7.5574 | 33.5548 | 0.21969
| 21 | 1.3171 | 0.65855 | 333.0725 | 467.698 | 1.3616 | 0.26142 | 0.028881 | 0.6514 | 7.8111 | 34.6815 | 0.22559
| 22 | 1.3322 | 0.6661 | 340.7533 | 481.5701 | 1.3663 | 0.26311 | 0.028696 | 0.68009 | 8.0701 | 35.8313 | 0.23158
| 23 | 1.3473 | 0.67365 | 348.5217 | 495.6904 | 1.3708 | 0.26478 | 0.028514 | 0.70861 | 8.3343 | 37.0044 | 0.23764
| 24 | 1.3624 | 0.6812 | 356.3777 | 510.0604 | 1.3752 | 0.26645 | 0.028335 | 0.73694 | 8.6038 | 38.2009 | 0.24379
| 25 | 1.3775 | 0.68875 | 364.3212 | 524.6817 | 1.3796 | 0.26812 | 0.028159 | 0.7651 | 8.8786 | 39.4211 | 0.25002
| 26 | 1.3926 | 0.6963 | 372.3523 | 539.5558 | 1.3839 | 0.26977 | 0.027987 | 0.79309 | 9.1588 | 40.665 | 0.25632
| 27 | 1.4077 | 0.70385 | 380.4709 | 554.6844 | 1.3882 | 0.27142 | 0.027817 | 0.8209 | 9.4443 | 41.9329 | 0.26271
| 28 | 1.4228 | 0.7114 | 388.6771 | 570.0689 | 1.3923 | 0.27306 | 0.02765 | 0.84855 | 9.7354 | 43.225 | 0.26918
| 29 | 1.4379 | 0.71895 | 396.9708 | 585.7109 | 1.3964 | 0.27469 | 0.027486 | 0.87604 | 10.0318 | 44.5414 | 0.27573
| 30 | 1.453 | 0.7265 | 405.3521 | 601.6119 | 1.4004 | 0.27631 | 0.027324 | 0.90336 | 10.3338 | 45.8823 | 0.28237
| 31 | 1.4681 | 0.73405 | 413.821 | 617.7736 | 1.4044 | 0.27793 | 0.027166 | 0.93053 | 10.6414 | 47.2479 | 0.28908
| 32 | 1.4832 | 0.7416 | 422.3774 | 634.1973 | 1.4083 | 0.27953 | 0.027009 | 0.95754 | 10.9546 | 48.6383 | 0.29587
| 33 | 1.4983 | 0.74915 | 431.0214 | 650.8847 | 1.4121 | 0.28114 | 0.026855 | 0.98439 | 11.2734 | 50.0538 | 0.30275
| 34 | 1.5134 | 0.7567 | 439.7529 | 667.8372 | 1.4159 | 0.28273 | 0.026704 | 1.0111 | 11.5979 | 51.4945 | 0.30971
| 35 | 1.5285 | 0.76425 | 448.572 | 685.0563 | 1.4196 | 0.28432 | 0.026555 | 1.0377 | 11.9281 | 52.9606 | 0.31675
| 36 | 1.5436 | 0.7718 | 457.4786 | 702.5435 | 1.4232 | 0.2859 | 0.026408 | 1.0641 | 12.264 | 54.4522 | 0.32387
| 37 | 1.5587 | 0.77935 | 466.4728 | 720.3004 | 1.4268 | 0.28747 | 0.026263 | 1.0903 | 12.6058 | 55.9696 | 0.33107
| 38 | 1.5738 | 0.7869 | 475.5545 | 738.3284 | 1.4304 | 0.28904 | 0.026121 | 1.1164 | 12.9533 | 57.5128 | 0.33835
| 39 | 1.5889 | 0.79445 | 484.7238 | 756.629 | 1.4338 | 0.2906 | 0.02598 | 1.1424 | 13.3068 | 59.0822 | 0.34572
| 40 | 1.604 | 0.802 | 493.9807 | 775.2036 | 1.4373 | 0.29216 | 0.025842 | 1.1683 | 13.6662 | 60.6777 | 0.35316
| 41 | 1.6191 | 0.80955 | 503.3251 | 794.0538 | 1.4407 | 0.29371 | 0.025706 | 1.194 | 14.0315 | 62.2997 | 0.36069
| 42 | 1.6342 | 0.8171 | 512.7571 | 813.1809 | 1.444 | 0.29525 | 0.025572 | 1.2195 | 14.4027 | 63.9482 | 0.3683
| 43 | 1.6493 | 0.82465 | 522.2766 | 832.5865 | 1.4473 | 0.29678 | 0.025439 | 1.245 | 14.7801 | 65.6235 | 0.37599
| 44 | 1.6644 | 0.8322 | 531.8837 | 852.272 | 1.4505 | 0.29831 | 0.025309 | 1.2703 | 15.1634 | 67.3256 | 0.38377
| 45 | 1.6795 | 0.83975 | 541.5783 | 872.2388 | 1.4537 | 0.29984 | 0.02518 | 1.2955 | 15.5529 | 69.0549 | 0.39163
| 46 | 1.6946 | 0.8473 | 551.3605 | 892.4884 | 1.4569 | 0.30136 | 0.025053 | 1.3205 | 15.9485 | 70.8114 | 0.39957
| 47 | 1.7097 | 0.85485 | 561.2302 | 913.0221 | 1.46 | 0.30287 | 0.024928 | 1.3455 | 16.3503 | 72.5953 | 0.40759
| 48 | 1.7248 | 0.8624 | 571.1875 | 933.8415 | 1.4631 | 0.30437 | 0.024805 | 1.3703 | 16.7583 | 74.4067 | 0.41569
| 49 | 1.7399 | 0.86995 | 581.2324 | 954.948 | 1.4661 | 0.30587 | 0.024683 | 1.3949 | 17.1725 | 76.2459 | 0.42388
| 50 | 1.755 | 0.8775 | 591.3648 | 976.3429 | 1.4691 | 0.30737 | 0.024563 | 1.4195 | 17.593 | 78.113 | 0.43214
| 51 | 1.755 | 0 | 197.1216 | 238.7308 | 1.2456 | 0.22547 | 0.033486 | 1.453 | 3.6473 | 16.1941 | 0.12213
| 52 | 1.755 | 0 | 197.1216 | 238.7308 | 1.2456 | 0.22547 | 33.2305 | 34.65 | 3.6473 | 16.1941 | 121.2027
End of Burn> | 53 | 0 | 0 | 0 | 0 | 0 | 0 | 0.024563 | 34.6746 | 0 | 0 | 0

## EndBurner
Motor Geometry |  |  |  | Propellant Characteristics
| Grain OD: | 1.755 | inches |  | Density: | 0.062 | lbs/in^3
| Grain Length: | 8.5 | inches |  | Burn Rate Coefficient: | 0.0676 | psi, in/sec
| Nozzle Throat Diameter: | 0.125 | inches |  | Burn Rate Exponent: | 0.22
| Nozzle Exit Pressure: | 14.7 | psi |  | C-Star: | 885 | m/s
| Grain Mass: | 1.2742 | lbs |  | Specific Heat Ratio: | 1.137
Performance Summary
| Total Impulse: | 137.5015 | lb-sec
| Total Impulse: | 610.5067 | N-sec
| Burn Time: | 37.6992 | sec
| Average Thrust: | 3.6473 | lbf
| Average Thrust: | 16.1941 | N
| Specfic Impulse: | 107.9128 | sec
| Max Chamber Pressure: | 238.7308 | psi
| Motor Classification: | I
| Grain DIA (inches) | Kn | Pressure (psi) | Thrust Coefficient | Burn Rate (in/sec)
| 1.755 | 197.1216 | 238.7308 | 1.2456 | 0.22547
| Time (sec) | Thrust (lbf) | Thrust (N)
| 0 | 0 | 0
| 0 | 3.6473 | 16.1941
| 1.2566 | 3.6473 | 16.1941
| 2.5133 | 3.6473 | 16.1941
| 3.7699 | 3.6473 | 16.1941
| 5.0266 | 3.6473 | 16.1941
| 6.2832 | 3.6473 | 16.1941
| 7.5398 | 3.6473 | 16.1941
| 8.7965 | 3.6473 | 16.1941
| 10.0531 | 3.6473 | 16.1941
| 11.3098 | 3.6473 | 16.1941
| 12.5664 | 3.6473 | 16.1941
| 13.823 | 3.6473 | 16.1941
| 15.0797 | 3.6473 | 16.1941
| 16.3363 | 3.6473 | 16.1941
| 17.593 | 3.6473 | 16.1941
| 18.8496 | 3.6473 | 16.1941
| 20.1063 | 3.6473 | 16.1941
| 21.3629 | 3.6473 | 16.1941
| 22.6195 | 3.6473 | 16.1941
| 23.8762 | 3.6473 | 16.1941
| 25.1328 | 3.6473 | 16.1941
| 26.3895 | 3.6473 | 16.1941
| 27.6461 | 3.6473 | 16.1941
| 28.9027 | 3.6473 | 16.1941
| 30.1594 | 3.6473 | 16.1941
| 31.416 | 3.6473 | 16.1941
| 32.6727 | 3.6473 | 16.1941
| 33.9293 | 3.6473 | 16.1941
| 35.1859 | 3.6473 | 16.1941
| 36.4426 | 3.6473 | 16.1941
| 37.6992 | 3.6473 | 16.1941
| 37.6992 | 0 | 0

## Bates
Motor Geometry |  |  |  | Propellant Characteristics |  |  |  | Simulation Parameters
| Grain OD: | 1.755 | inches |  | Density: | 0.062 | lbs/in^3 |  |  | Interval Distance: | 0.0276 | inches
| Core Diameter: | 0.375 | inches |  | Burn Rate Coefficient: | 0.0676 | psi, in/sec
| Grain Length: | 4 | inches |  | Burn Rate Exponent: | 0.22
| Nozzle Throat Diameter: | 0.25 | inches |  | C-Star: | 885 | m/s
| Nozzle Exit Pressure: | 14.7 | psi |  | Specific Heat Ratio: | 1.137
| Number of Grains: | 2
| Grain Mass: | 1.1445 | lbs
Performance Summary
| Total Impulse: | 146.0991 | lb-sec
| Total Impulse: | 648.6798 | N-sec
| Burn Time: | 2.3412 | sec
| Average Thrust: | 62.4027 | lbf
| Average Thrust: | 277.068 | N
| Specfic Impulse: | 127.6549 | sec
| Max Chamber Pressure: | 1017.2383 | psi
| Max Thrust: | 73.594 | lbf
| Max Thrust: | 326.7573 | N
| Motor Classication: | J
| Interval # | Core DIA (inches) | Core Length (inches) | Kn | Pressure (psi) | Thrust Coefficient | Burn Rate (in/sec) | Interval Time (sec) | Time (sec) | Thrust (lbf) | Thrust (N) | Interval Impulse (lb-sec)
| 0 | 0.375 | 4 | 0 | 0 | 0 | 0 | 0 | 0 | 0 | 0 | 0
Ignition> | 1 | 0.4026 | 4 | 392.8792 | 577.9825 | 1.3944 | 0.27388 | 0.050386 | 0.050386 | 39.5411 | 175.5626 | 1.9923
| 2 | 0.4302 | 3.9724 | 404.0196 | 599.0776 | 1.3998 | 0.27605 | 0.04999 | 0.10038 | 41.1427 | 182.6736 | 2.0567
| 3 | 0.4578 | 3.9448 | 414.8674 | 619.777 | 1.4048 | 0.27812 | 0.049618 | 0.14999 | 42.7183 | 189.6694 | 2.1196
| 4 | 0.4854 | 3.9172 | 425.4227 | 640.0654 | 1.4096 | 0.2801 | 0.049268 | 0.19926 | 44.2665 | 196.5432 | 2.1809
| 5 | 0.513 | 3.8896 | 435.6855 | 659.9283 | 1.4141 | 0.28199 | 0.048938 | 0.2482 | 45.7856 | 203.2882 | 2.2406
| 6 | 0.5406 | 3.862 | 445.6557 | 679.3518 | 1.4183 | 0.2838 | 0.048626 | 0.29683 | 47.2744 | 209.8984 | 2.2988
| 7 | 0.5682 | 3.8344 | 455.3335 | 698.323 | 1.4223 | 0.28552 | 0.048333 | 0.34516 | 48.7315 | 216.368 | 2.3553
| 8 | 0.5958 | 3.8068 | 464.7187 | 716.8299 | 1.4261 | 0.28717 | 0.048055 | 0.39321 | 50.1557 | 222.6913 | 2.4102
| 9 | 0.6234 | 3.7792 | 473.8115 | 734.8607 | 1.4297 | 0.28874 | 0.047793 | 0.44101 | 51.5458 | 228.8632 | 2.4635
| 10 | 0.651 | 3.7516 | 482.6117 | 752.4047 | 1.433 | 0.29025 | 0.047546 | 0.48855 | 52.9006 | 234.8787 | 2.5152
| 11 | 0.6786 | 3.724 | 491.1193 | 769.4516 | 1.4362 | 0.29168 | 0.047312 | 0.53587 | 54.2192 | 240.7333 | 2.5652
| 12 | 0.7062 | 3.6964 | 499.3345 | 785.9916 | 1.4392 | 0.29305 | 0.047091 | 0.58296 | 55.5006 | 246.4225 | 2.6136
| 13 | 0.7338 | 3.6688 | 507.2572 | 802.0155 | 1.4421 | 0.29435 | 0.046883 | 0.62984 | 56.7437 | 251.9422 | 2.6603
| 14 | 0.7614 | 3.6412 | 514.8873 | 817.5147 | 1.4447 | 0.29559 | 0.046686 | 0.67653 | 57.9478 | 257.2884 | 2.7053
| 15 | 0.789 | 3.6136 | 522.2249 | 832.481 | 1.4473 | 0.29678 | 0.0465 | 0.72302 | 59.112 | 262.4574 | 2.7487
| 16 | 0.8166 | 3.586 | 529.2701 | 846.9066 | 1.4497 | 0.2979 | 0.046324 | 0.76935 | 60.2355 | 267.4458 | 2.7904
| 17 | 0.8442 | 3.5584 | 536.0227 | 860.7841 | 1.4519 | 0.29897 | 0.046159 | 0.81551 | 61.3176 | 272.2501 | 2.8304
| 18 | 0.8718 | 3.5308 | 542.4827 | 874.1067 | 1.454 | 0.29998 | 0.046003 | 0.86151 | 62.3575 | 276.8672 | 2.8686
| 19 | 0.8994 | 3.5032 | 548.6503 | 886.8679 | 1.456 | 0.30094 | 0.045857 | 0.90737 | 63.3546 | 281.2943 | 2.9052
| 20 | 0.927 | 3.4756 | 554.5253 | 899.0616 | 1.4579 | 0.30184 | 0.045719 | 0.95309 | 64.3082 | 285.5286 | 2.9401
| 21 | 0.9546 | 3.448 | 560.1079 | 910.6819 | 1.4597 | 0.3027 | 0.04559 | 0.99868 | 65.2179 | 289.5673 | 2.9733
| 22 | 0.9822 | 3.4204 | 565.3979 | 921.7236 | 1.4613 | 0.3035 | 0.04547 | 1.0441 | 66.0829 | 293.4081 | 3.0048
| 23 | 1.0098 | 3.3928 | 570.3954 | 932.1815 | 1.4628 | 0.30425 | 0.045357 | 1.0895 | 66.9029 | 297.0488 | 3.0345
| 24 | 1.0374 | 3.3652 | 575.1004 | 942.0509 | 1.4643 | 0.30496 | 0.045252 | 1.1348 | 67.6773 | 300.487 | 3.0625
| 25 | 1.065 | 3.3376 | 579.5128 | 951.3275 | 1.4656 | 0.30562 | 0.045154 | 1.1799 | 68.4056 | 303.721 | 3.0888
| 26 | 1.0926 | 3.31 | 583.6328 | 960.007 | 1.4668 | 0.30623 | 0.045064 | 1.225 | 69.0875 | 306.7487 | 3.1134
| 27 | 1.1202 | 3.2824 | 587.4602 | 968.0859 | 1.4679 | 0.30679 | 0.044981 | 1.27 | 69.7226 | 309.5684 | 3.1362
| 28 | 1.1478 | 3.2548 | 590.9951 | 975.5605 | 1.469 | 0.30731 | 0.044905 | 1.3149 | 70.3105 | 312.1787 | 3.1573
| 29 | 1.1754 | 3.2272 | 594.2375 | 982.4277 | 1.4699 | 0.30779 | 0.044836 | 1.3597 | 70.8509 | 314.578 | 3.1767
| 30 | 1.203 | 3.1996 | 597.1874 | 988.6845 | 1.4708 | 0.30822 | 0.044773 | 1.4045 | 71.3435 | 316.7651 | 3.1943
| 31 | 1.2306 | 3.172 | 599.8448 | 994.3284 | 1.4715 | 0.30861 | 0.044717 | 1.4492 | 71.788 | 318.7386 | 3.2102
| 32 | 1.2582 | 3.1444 | 602.2097 | 999.3569 | 1.4722 | 0.30895 | 0.044668 | 1.4939 | 72.1842 | 320.4976 | 3.2243
| 33 | 1.2858 | 3.1168 | 604.282 | 1003.768 | 1.4728 | 0.30925 | 0.044624 | 1.5385 | 72.5318 | 322.0412 | 3.2367
| 34 | 1.3134 | 3.0892 | 606.0618 | 1007.5599 | 1.4733 | 0.3095 | 0.044587 | 1.5831 | 72.8307 | 323.3683 | 3.2473
| 35 | 1.341 | 3.0616 | 607.5491 | 1010.731 | 1.4737 | 0.30972 | 0.044557 | 1.6276 | 73.0807 | 324.4785 | 3.2562
| 36 | 1.3686 | 3.034 | 608.7439 | 1013.2801 | 1.4741 | 0.30989 | 0.044532 | 1.6722 | 73.2818 | 325.371 | 3.2634
| 37 | 1.3962 | 3.0064 | 609.6462 | 1015.2059 | 1.4743 | 0.31002 | 0.044513 | 1.7167 | 73.4337 | 326.0455 | 3.2688
| 38 | 1.4238 | 2.9788 | 610.256 | 1016.5079 | 1.4745 | 0.31011 | 0.044501 | 1.7612 | 73.5364 | 326.5015 | 3.2724
| 39 | 1.4514 | 2.9512 | 610.5732 | 1017.1855 | 1.4746 | 0.31015 | 0.044494 | 1.8057 | 73.5898 | 326.7388 | 3.2743
| 40 | 1.479 | 2.9236 | 610.5979 | 1017.2383 | 1.4746 | 0.31016 | 0.044494 | 1.8502 | 73.594 | 326.7573 | 3.2745
| 41 | 1.5066 | 2.896 | 610.3302 | 1016.6664 | 1.4745 | 0.31012 | 0.044499 | 1.8947 | 73.5489 | 326.557 | 3.2729
| 42 | 1.5342 | 2.8684 | 609.7699 | 1015.4699 | 1.4744 | 0.31004 | 0.044511 | 1.9392 | 73.4545 | 326.138 | 3.2695
| 43 | 1.5618 | 2.8408 | 608.917 | 1013.6495 | 1.4741 | 0.30991 | 0.044528 | 1.9837 | 73.3109 | 325.5004 | 3.2644
| 44 | 1.5894 | 2.8132 | 607.7717 | 1011.2058 | 1.4738 | 0.30975 | 0.044552 | 2.0282 | 73.1182 | 324.6447 | 3.2576
| 45 | 1.617 | 2.7856 | 606.3338 | 1008.1398 | 1.4734 | 0.30954 | 0.044582 | 2.0728 | 72.8764 | 323.5713 | 3.249
| 46 | 1.6446 | 2.758 | 604.6035 | 1004.4527 | 1.4729 | 0.30929 | 0.044618 | 2.1174 | 72.5858 | 322.2808 | 3.2386
| 47 | 1.6722 | 2.7304 | 602.5806 | 1000.1462 | 1.4723 | 0.309 | 0.04466 | 2.1621 | 72.2463 | 320.7738 | 3.2265
| 48 | 1.6998 | 2.7028 | 600.2652 | 995.2219 | 1.4717 | 0.30867 | 0.044708 | 2.2068 | 71.8584 | 319.0511 | 3.2127
| 49 | 1.7274 | 2.6752 | 597.6573 | 989.6819 | 1.4709 | 0.30829 | 0.044763 | 2.2516 | 71.422 | 317.1138 | 3.1971
| 50 | 1.755 | 2.6476 | 594.7569 | 983.5285 | 1.4701 | 0.30786 | 0.044825 | 2.2964 | 70.9376 | 314.9628 | 3.1798
End of Burn> | 51 | 0 | 0 | 0 | 0 | 0 | 0 | 0.044825 | 2.3412 | 0 | 0 | 0

## SugProp Burn Rate Data
KNSB Coarse, KNMN Coarse Note [3] | [9 empty] | KNSU | [9 empty] | Conditions for Applicability of Burn Rate Data
Pressure, psia |  |  | a | n | Pressure, MPa |  |  | a | n |  |  |  | a | n | Pressure, MPa |  |  | a | n | KNSB Fine, KNDX, KNFR and KNSU :
|  |  | psi, in/sec |  |  |  |  | MPa, mm/sec |  | Pressure, psia |  |  | psi, in/sec |  |  |  |  | MPa, mm/sec |  | Oxidizer particle size 60-125 mm majority [Note 1]
14 | to | 1500 | 0.0676 | 0.22 | 0.101 | to | 10.3 | 5.13 | 0.22 | 14 | to | 1500 | 0.0665 | 0.319 | 0.101 | to | 10.3 | 8.26 | 0.319 | Blending time (powdered) 1hr/100g. typical
Grain temperature 20C.
KNSB Fine | [9 empty] | KNFR | [9 empty] | KNSB Coarse, KNMN Coarse & KNER Coarse :
Pressure, psia |  |  | a | n | Pressure, MPa |  |  | a | n |  |  |  | a | n | Pressure, MPa |  |  | a | n | Oxidizer particle size 150-250 mm majority [Note 2]
|  |  | psi, in/sec |  |  |  |  | MPa, mm/sec |  | Pressure, psia |  |  | psi, in/sec |  |  |  |  | MPa, mm/sec |  | Grain temperature 20C.
14 | to | 117 | 0.018819 | 0.6247 | 0.101 | to | 0.80671 | 10.7077 | 0.6247 | 14 | to | 1500 | 0.08393 | 0.25 | 14 | to | 10.3 | 7.4 | 0.25 | [1] Milled in electric coffee grinder for approx. 40 sec.
117 | to | 218 | 1.648 | -0.3142 | 0.80671 | to | 1.5031 | 8.7633 | -0.3142 | [10 empty] | [2] As obtained (fine granular) or prills milled in electric
218 | to | 550 | 0.3298 | -0.013 | 1.5031 | to | 3.7923 | 7.8522 | -0.013 | KNER Coarse Note [3] | [9 empty] | coffee grinder approx. 5 sec.
550 | to | 1020 | 0.010709 | 0.5354 | 3.7923 | to | 7.0329 | 3.9068 | 0.5354 |  |  |  | a | n | Pressure, MPa |  |  | a | n | [3] Coarse burn rate parameters courtesy Magnus Gudnasen.
1020 | to | 1548 | 0.27665 | 0.0638 | 7.0329 | to | 10.6735 | 9.6532 | 0.0638 | Pressure, psia |  |  | psi, in/sec |  |  |  |  | MPa, mm/sec
[10 empty] | 14 | to | 1500 | 0.0156 | 0.4 | 14 | to | 10.3 | 2.9 | 0.4
KNDX
Pressure, psia |  |  | a | n | Pressure, MPa |  |  | a | n
|  |  | psi, in/sec |  |  |  |  | MPa, mm/sec
14.7 | to | 113 | 0.016024 | 0.6193 | 0.1 | to | 0.77914 | 8.8754 | 0.6193
113 | to | 373 | 0.31051 | -0.0087 | 0.77914 | to | 2.5718 | 7.5528 | -0.0087
373 | to | 860 | 0.0049213 | 0.6882 | 2.5718 | to | 5.9297 | 3.8409 | 0.6882
860 | to | 1233 | 1.4155 | -0.1481 | 5.9297 | to | 8.5015 | 17.2042 | -0.1481
1233 | to | 1625 | 0.020866 | 0.4417 | 8.5015 | to | 11.2044 | 4.7752 | 0.4417
Note on B2: This data was obtained from a series of Strand Burner tests which examined burn rate at various pressures.
Note on M2: This data was obtained from a series of Strand Burner tests which examined burn rate at various pressures.
Note on B7: This data was obtained from a series of Strand Burner tests which examined burn rate at various pressures.
Note on B16: This data was obtained from a series of Strand Burner tests which examined the burn rate at various pressures.

## Version Log
Version | Release Date | Release Notes | Author
1 | 2023-06-30 | Initial Release | A. Kuehn
1.1 | 2023-06-30 | Corrected Thrust Equation for Nozzleless Motors | A. Kuehn
1.2 | 2023-07-03 | Added Cored End Burner Grain Type, Regular End Burner, and Bates Grains | A. Kuehn
1.3 | 2023-07-03 | Added automatic motor classification | A. Kuehn
1.4 | 2023-07-04 | Corrected average thrust bug in cored end burner sheet and changed way average thrust was calculated for the other grain types as well to be more accurate. | A. Kuehn

## Motor Classification
Total Impulse (N-sec) | Class
1.25 | A
2.5 | B
5 | C
10 | D
20 | E
40 | F
80 | G
160 | H
320 | I
640 | J
1280 | K
2560 | L
5120 | M
10240 | N
20480 | O
40960 | P
81920 | Q
163840 | R
327680 | S